## Sheet1
T-2C2W538179A BOM
Item # | *Designator | *Qty | Manufacturer | *Mfg Part # | Description / Value | *Package/Footprint | Type | Your Instructions / Notes
1 | U1 | 1 | Expressif | ESP32-S3-MINI-1-N8 | RF TXRX MOD BT WIFI PCB TH SMD | 41-SMD Module | SMD
2 | U2 | 1 | Silicon Labs | CP2102N-A02-GQFN28 | IC USB TO UART BRIDGE QFN28 | QFN28 | SMD
3 | Q1,Q2 | 2 | onsemi | MMBT4124LT1G | TRANS NPN 25V 0.2A SOT23-3 | SOT-23-3 | SMD | OK to substitute with L8050QLT1G
4 | U3,U4 | 2 | Texas Instruments | TPD2EUSB30ADRTR | TVS DIODE 3.6VWM 8VC SOT9X3 | DRT-3 (SOT-23-3) | SMD
5 | D1,D2 | 2 | onsemi | ESD5Z5.0T1G | TVS DIODE 5VWM 18.6VC SOD523 | SOD-523 | SMD | Ok to substitute with LESD5D5.0CT1G
6 | D3,D4 | 2 | Infineon | BAT60AE6327HTSA1 | DIODE SCHOTTKY 10V 3A SOD323-2 | SOD-323 | SMD
7 | J2 | 1 | Amphenol | 10118193-0001LF | CONN RCPT USB2.0 MICRO B SMD R/A | SMT USB Micro-B R/A | SMD
8 | J1 | 1 | Molex | 480372200 | CONN PLUG USB2.0 TYPEA 4P SMD RA | SMT USB Micro-A Plug Male | SMD
9 | R1,R2,R9,R11 | 4 | (any) | (any) | RES 10K OHM 1% 0201 | 0201 | SMD | OK any 10k 1% 0201 resistor
10 | R3,R10,R12,R13,R16,R17 | 6 | (any) | (any) | RES 1K OHM 1% 0201 | 0201 | SMD | OK any 1k 1% 0201 resistor
11 | R4 | 1 | (any) | (any) | RES 2K OHM 1% 0201 | 0201 | SMD | OK any 2k 1% 0201 resistor
12 | R5 | 1 | (any) | (any) | RES 22.1K OHM 1% 0201 | 0201 | SMD | OK any 22.1k 1% 0201 resistor
13 | R6 | 1 | (any) | (any) | RES 47.5K OHM 1% 0201 | 0201 | SMD | OK any 47.5k 1% 0201 resistor
14 | C1, C3, C4, C5, C7 | 5 | Murata | GRM188Z71A106KA73D | CAP CER 10UF 10V X7R 0603 | 0603 | SMD
15 | C2, C8 | 2 | Murata | GRM188R72A104KA35D | CAP CER 0.1UF 100V X7R 0603 | 0603 | SMD
16 | U5 | 1 | Texas Instruments | TPS62823DLCT | IC REG BUCK ADJ 3A 8VSON | VSON-HR-8 | SMD
17 | L1 | 1 | Murata | DFE201610E-R47M=P2 | FIXED IND 470NH 3.6A 32 MOHM SMD | SMT (Custom footprint) | SMD
18 | C6 | 1 | Murata | GRM033R71E121KA01D | CAP CER 120PF 25V X7R 0201 | 0201 | SMD
19 | R7 | 1 | (any) | (any) | RES 100K OHM 1% 0201 | 0201 | SMD | OK any 100k 1% 0201 resistor
20 | R8 | 1 | (any) | (any) | RES 453K OHM 1% 0201 | 0201 | SMD | OK any 453k 1% 0201 resistor
21 | Q3 | 1 | Nexperia | BSH111BKR | MOSFET N-CH 55V 210MA TO236AB | TO-236AB (SOT-23) | SMD
22 | D5,D7,D8 | 3 | Wurth | 150060VS75000 | LED GREEN CLEAR 0603 SMD | 0603 | SMD | OK any 0603 green LED
23 |  | 0 | Wurth | 150060BS75000 | LED BLUE CLEAR 0603 SMD | 0603 | SMD | OK any 0603 blue LED
24 | D6,D9 | 2 | Wurth | 150060AS75000 | LED AMBER CLEAR 0603 SMD | 0603 | SMD | OK any 0603 amber LED
25 |  | 0 | Wurth | 150060SS75000 | LED RED CLEAR 0603 SMD | 0603 | SMD | OK any 0603 red LED
27 | J3 | 1 | JST | BM04B-SRSS-TB | CONN HEADER SMD 4POS 1MM | SMT (Custom footprint) | SMD
28 | U6 | 0 | N/A | N/A | N/A | DNP | DNP | DNP - just drill and plate the holes
29 | S1,S2,S3,S4,S5 | 4 | Panasonic | EVQ-P7L01P | SWITCH TACTILE SPST-NO 0.05A 12V | SMT (Custom footprint) | SMD
Need a quick and accurante quote? Need an efficient production? Please read SMT Ordering Necessary Files & Info in 1 minute. Thank you very much!
Click for Instructions on How to Create a BOM